## v3
			mem op
		tn	ar	dr	rw	pc+	mopc	notes
Single byte instructions						1		SB
	Standard					2
		t1	pc	(d)	r	0	do_op
		t0	pc	ir	r	1	dispatch

	CLI/SEI					2		Updates to i-flag aren't visible for the dispatch following a cli/sei.
		t1	pc	(d)	r	0	nmop
		t0	pc	ir	r	1	dispatch_cs

Internal execution on memory data								RM

	Immediate addressing					2		#ii
		t1	pc	d	r	1	do_op	do op and upd flags
		t0	pc	ir	r	1	dispatch

	Zero page addressing					2		aa
		t1	pc	zpa	r	1	nmop
		t2	zpaf	d	r	0	do_op	zpafh is never touched (stays zero)
		t0	pc	ir	r	1	dispatch

	Absolute addressing					3		aaaa
		t1	pc	a1l	r	1	nmop
		t2	pc	a1h	r	1	nmop
		t3	a1	d	r	0	do_op
		t0	pc	ir	r	1	dispatch

	Indirect, X addressing					2		(aa,X)
		t1	pc	zpa	r	1	nmop
		t2	zpaf	(d)	r	0	rm_idx_ind	zpa+x -> zpa, zpa+1 -> a2
		t3	zpaf	a1l	r	0	nmop
		t4	a2	a1h	r	0	nmop
		t5	a1	d	r	0	do_op
		t0	pc	ir	r	1	dispatch

	Absolute, X/Y addressing					3		aaaa,X/Y – own seqs for x/y
		t1	pc	a1l	r	1	nmop
		t2	pc	a1h	r	1	rm_idx	a1l+idx -> a1l, if carry: ad+0x100 -> a2, goto c
		t3	a1	d	r	0	do_op
		t0	pc	ir	r	1	dispatch
	c:	t3	a1	(d)	r	0	nmop
		t4	a2	d	r	0	do_op
		t0	pc	ir	r	1	dispatch

	Zero page, X/Y addressing					2		aa,X/Y – own seqs for x/y
		t1	pc	zpa	r	1	nmop
		t2	zpaf	(d)	r	0	rm_zp_idx	zpa+idx -> zpa
		t3	zpaf	d	r	0	do_op
		t0	pc	ir	r	1	dispatch

	Indirect, Y addressing					2		(aa),Y
		t1	pc	zpa	r	1	nmop
		t2	zpaf	a1l	r	0	inc_zpa	zpa+1 -> zpa
		t3	zpaf	a1h	r	0	rm_y	a1l+y -> a1l, if carry: ad+0x100 -> a2, goto c
		t4	a1	d	r	0	do_op
		t0	pc	ir	r	1	dispatch
	c:	t4	a1	(d)	r	0	nmop
		t5	a2	d	r	0	do_op
		t0	pc	ir	r	1	dispatch

Store operations								ST

	Zero page addressing					2		aa
		t1	pc	zpa	r	1	st_reg
		t2	zpaf	d	w	0	nmop
		t0	pc	ir	r	1	dispatch

	Absolute addressing					3		aaaa
		t1	pc	a1l	r	1	nmop
		t2	pc	a1h	r	1	st_reg
		t3	a1	d	w	0	nmop
		t0	pc	ir	r	1	dispatch

	Indirect, X addressing					2		(aa,X)
		t1	pc	zpa	r	1	nmop
		t2	zpaf	(d)	r	0	st_idx_ind
		t3	zpaf	a1l	r	0	nmop
		t4	a2	a1h	r	0	nmop
		t5	a1	d	w	0	nmop
		t0	pc	ir	r	1	dispatch

	Absolute, X/Y addressing					3		aaaa,X/Y
		t1	pc	a1l	r	1	nmop
		t2	pc	a1h	r	1	abs_idx	a1l+idx -> a1l, if carry: ad+0x100 -> a2, else: ad->a2
		t3	a1	(d)	r	0	nmop
		t4	a2	a	w	0	nmop
		t0	pc	ir	r	1	dispatch

	Zero page, X/Y addressing					2		aa,X/Y
		t1	pc	zpa	r	1	nmop
		t2	zpaf	(d)	r	0	st_zp_idx	zpa+x/y -> zpa, a/x/y -> d
		t3	zpaf	d	w	0	nmop
		t0	pc	ir	r	1	dispatch

	Indirect, Y addressing					2		(aa),Y
		t1	pc	zpa	r	1	nmop
		t2	zpaf	a1l	r	0	inc_zpa
		t3	zpaf	a1h	r	0	abs_y	a1l+y -> a1l, if carry: ad+0x100 -> a2, else: ad->a2
		t4	a1	(d)	r	0	nmop
		t5	a2	a	w	0	nmop
		t0	pc	ir	r	1	dispatch

Read-modify-write operations								RMW

	Zero page addressing					2		aa
		t1	pc	zpa	r	1	nmop
		t2	zpaf	d	r	0	nmop
		t3	zpaf	d	w	0	do_op
		t4	zpaf	d	w	0	nmop
		t0	pc	ir	r	1	dispatch

	Absolute addressing					3		aaaa
		t1	pc	a1l	r	1	nmop
		t2	pc	a1h	r	1	nmop
		t3	a1	d	r	0	nmop
		t4	a1	d	w	0	do_op
		t5	a1	d	w	0	nmop
		t0	pc	ir	r	1	dispatch

	Zero page, X addressing					2		aa,X
		t1	pc	zpa	r	1	nmop
		t2	zpaf	(d)	r	0	zp_x
		t3	zpaf	d	r	0	nmop
		t4	zpaf	d	w	0	do_op
		t5	zpaf	d	w	0	nmop
		t0	pc	ir	r	1	dispatch

	Absolute, X addressing					3		aaaa,X
		t1	pc	a1l	r	1	nmop
		t2	pc	a1h	r	1	abs_x	a1l+x -> a1l, a1+x -> a2
		t3	a1	(d)	r	0	nmop
		t4	a2	d	r	0	nmop
		t5	a2	d	w	0	do_op
		t6	a2	d	w	0	nmop
		t0	pc	ir	r	1	dispatch

Misc. Operations								FC (flow control)

	Push operation					1		p/a – php, pha
		t1	pc	(d)	r	0	push	sp -> a1, spl-1 -> spl, p/a -> d (p: b&u always set)
		t2	a1	a/p	w	0	nmop
		t0	pc	ir	r	1	dispatch

	Pull operation (a)					1		pla
		t1	pc	(d)	r	0	nmop
		t2	sp	(d)	r	0	inc_sp	spl++
		t3	sp	a	r	0	a_nz	set_nz(a)
		t0	pc	ir	r	1	dispatch

	Pull operation (p)					1		plp
		t1	pc	(d)	r	0	nmop
		t2	sp	(d)	r	0	inc_sp
		t3	sp	p	r	0	nmop	(b&u might be 0, but they are set correctly in php&brk handling)
		t0	pc	ir	r	1	dispatch

	Jump to subroutine					3		aaaa
		t1	pc	a1l	r	1	nmop
		t2	sp	(d)	r	0	jsr	pc->a2, a1->pc, sp->a3, spl--, sp->a4, spl--
		t3	a3	a2h	w	0	nmop
		t4	a4	a2l	w	0	nmop
		t5	a2	pch	r	0	nmop
		t0	pc	ir	r	1	dispatch

	Break operation (hw interrupt)					2/0		nmi/irq: 0, brk: 2
		t1	pc	(d)	r	1/0	nmop
		t2	a2	a1h	w	0	nmop
		t3	a3	a1l	w	0	nmop
		t4	a4	p	w	0	brk	Vec addr set here (allows hijacking by nmi), set i flag
		t5	a2	pcl	r	0	nmop
		t6	a3	pch	r	0	nmop	a2&a3 == vec addr
		t0	pc	ir	r	1/0	dispatch_brk	dispatch: set u, if brk: set b, sp->a4, spl--, sp->a5, spl--, sp->a3, spl--

	Reset					2
		t0	pc	(d)	r	1	nmop	reset(): reset.t0 -> mcp
		t1	pc	(d)	r	1	nmop
		t2	a1	(d)	r	0	nmop
		t3	a2	(d)	r	0	nmop
		t4	a3	(d)	r	0	nmop
		t5	a4	pcl	r	0	reset	set i flag
		t6	a1	pch	r	0	nmop	a4&a5 == vec addr
		t0	pc	ir	r	1	dispatch_brk	(dispatch_brk doesn't take a hw-int. on the next instruction)

	Return from interrupt					1
		t1	pc	(d)	r	0	nmop
		t2	sp	(d)	r	0	rti	spl++, sp->a1, spl++, sp->a2, spl++
		t3	a1	p	r	0	nmop	(b&u might be 0, but they are set correctly in php&brk handling)
		t4	a2	pcl	r	0	nmop
		t5	sp	pch	r	0	nmop
		t0	pc	ir	r	1	dispatch

	Jump absolute					3		aaaa
		t1	pc	a1l	r	1	nmop
		t2	pc	a1h	r	0	jmp_abs	a1->pc
		t0	pc	ir	r	1	dispatch

	Jump indirect					3		(aaaa)
		t1	pc	a1l	r	1	nmop
		t2	pc	a1h	r	1	nmop
		t3	a1	pcl	r	0	jmp_ind	a1l++ (implements 6502 bug (a1h not updated on page crossing))
		t4	a1	pch	r	0	nmop
		t0	pc	ir	r	1	dispatch

	Return from subroutine					1
		t1	pc	(d)	r	0	nmop
		t2	sp	(d)	r	0	rts	spl++, sp->a2, spl++
		t3	a2	pcl	r	0	nmop
		t4	sp	pch	r	0	nmop
		t5	pc	(d)	r	1	nmop
		t0	pc	ir	r	1	dispatch

	Branch operation					2		rel - bcc,bcs,bne,beq,bvc,bvs,bpl,bmi
		t1	pc	d	r	1	branch	d holds the offset (signed) / if not taken: goto nb / if no page crossing: pc->a2, good_tgt->pc, goto nc / else: pc->a2, bad_tgt->a1, good_tgt->pc, goto pc
	nb:	t0	pc	ir	r	1	dispatch	(6502: this actually t2)
	nc:	t2	a2	(d)	r	0	hold_ints
		t0	pc	ir	r	1	dispatch	(6502: this actually t3)
	pc:	t2	a2	(d)	r	0	nmop
		t3	a1	(d)	r	0	nmop
		t0	pc	ir	r	1	dispatch

Undocumented								UD

	RMW, Absolute, Y addressing					3		aaaa,y
		t1	pc	a1l	r	1	nmop
		t2	pc	a1h	r	1	abs_y	a1l+y -> a1l, a1+y -> a2
		t3	a1	(d)	r	0	nmop
		t4	a2	d	r	0	nmop
		t5	a2	d	w	0	do_op
		t6	a2	d	w	0	nmop
		t0	pc	ir	r	1	dispatch

	RMW, Indirect, X addressing					2		(aa,X)
		t1	pc	zpa	r	1	nmop
		t2	zpaf	(d)	r	0	rm_idx_ind	zpa+x -> zpa, zpa+1 -> a2
		t3	zpaf	a1l	r	0	nmop
		t4	a2	a1h	r	0	nmop
		t5	a1	d	r	0	nmop
		t6	a1	d	w	0	do_op
		t7	a1	d	w	0	nmop
		t0	pc	ir	r	1	dispatch

	RMW, Indirect, Y addressing					2		(aa),Y
		t1	pc	zpa	r	1	nmop
		t2	zpaf	a1l	r	0	inc_zpa
		t3	zpaf	a1h	r	0	abs_y	a1l+y -> a1l, if carry: ad+0x100 -> a2, else: ad->a2
		t4	a1	(d)	r	0	nmop
		t5	a2	d	r	0	nmop
		t6	a2	d	w	0	do_op
		t7	a2	d	w	0	nmop
		t0	pc	ir	r	1	dispatch

	ST, Absolute, X/Y addressing					3		aaaa,X/Y
		t1	pc	a1l	r	1	nmop
		t2	pc	a1h	r	1	abs_idx
		t3	a1	(d)	r	0	do_op
		t4	a2	d	w	0	nmop
		t0	pc	ir	r	1	dispatch

	ST, Indirect, Y addressing					2		(aa),Y
		t1	pc	zpa	r	1	nmop
		t2	zpaf	a1l	r	0	inc_zpa
		t3	zpaf	a1h	r	0	abs_y	a1l+y -> a1l, if carry: ad+0x100 -> a2, else: ad->a2
		t4	a1	(d)	r	0	do_op
		t5	a2	d	w	0	nmop
		t0	pc	ir	r	1	dispatch

	Halt					1
		t1	pc	(d)	r	0	nmop
		t2	pc	a1l	r	0	nmop
		t3	pc	a1h	r	0	nmop
		t4	pc	a1l	r	0	sig_hlt
		t5	pc	a1h	r	0	hlt
		t0	pc	ir	r	1	dispatch